## A. Program Details
SCF Emission Reduction Calculation Tool for Solar Home Systems in Bangladesh
Tool Version 1
Initial note
This emission reduction (ER) calculation tool is intended for use in conjunction with the methodology 'Solar Home Systems in Bangladesh'. Please refer to this methodology before completing this tool. This tool is structured into a number of tabs that may or may not need to be completed depending on how your activity is structured. To guide you through which sheets need to be completed for your activity, please refer to the methodology. In all cases, this tool is to be used in combination with a activity database, which should include the date of installation of each device. Sheet A contains the activity details as well as the summary of emission reductions from different periods. Sheet B contains formulas of the methodology to calculate emission reductions. Sheet C contains the monitoring data on a device basis and corresponding emissions reductions, for a given period. Sheet D contains the products data base (product name and capacity, when option 2 of the methodology for calculating baseline emissions is applied)
Key
Input cells
Calculations
Default factors
Notes & guidance
General information
1 | activity title
2 | Activity Lead Institution
3 | Activity ID number
4 | SCF Methodology and version
5 | Date of submission of monitoring report
6 | Version of submitted monitoring report
7 | Activity contact name
8 | Activity contact email
9 | Activity contact phone
10 | Activity start date (DD/MM/YYYY - start of calendar month)
11 | Crediting period start date (DD/MM/YYYY - start of calendar month)
12 | Crediting period end date (DD/MM/YYYY - end of calendar month)
13 | Monitoring period number
14 | Monitoring period start date (DD/MM/YYYY - start of calendar month)
15 | Monitoring period end date (DD/MM/YYYY - end of calendar month)
Summary of Emission Reductions achieved during the monitoring period
Emission reductions in 2021
Emission reductions in 2022 |  | 0
Total emission reductions in the monitoring period |  | 0
Versions history of calculation tool
Version | Revisions / Content | Date
1 | Initial adoption | 2025-10-04

## B. Equations and parameters
Monitoring methodology - Solar Home Systems
Box 1: Constant values
Name | Description | Value | Unit | Source
| Kerosene consumption per lamp that replaces a device type j in the year y | 0.0357 | tons per year | Estimated by multiplying 47.6 liters per kerosene lamp (Grameen Shakti survey 2009) by kerosene density (0.75 kg/liter)
NCV | Net calorific value of kerosene | 43.8 | GJ/t | IPCC 2006. Energy, Chapter 1, Table 1.2.
| Kerosene emission factor | 0.0719 | tCO2/GJ | IPCC 2006. Energy, Chapter 1, Table 1.4.
Av | Solar availability in Rwanda | 13.3% | Fraction | Estimated based on the horizontal irradiation in administrative regions in Bangladesh, RETScreen software
8760 | Hours per year | 8760 | hours | Default value
| Baseline emission factor for solar home system for annual consumption up to 55 kWh | 2.72 | tCO2/MWh | Based on CDM “Tool 33 Default values for common parameters” Version 2.0
| Baseline emission factor for solar home system for annual additional consumption over 55 kWh | 1 | tCO2/MWh | Based on CDM “Tool 33 Default values for common parameters” Version 2.0
Em | Emissions from consumption below 55 kWh | 0.1496 | tCO2 | Estimated based on the EF<=55kWh (i.e. 0.055 MWh x 2.72 tCO2/MWh)
Box 2: Monitored values
Name | Description |  | Unit | Source
NOG | Number of solar home systems since the start of the activity in year y |  | Dimensionless | Report from IDCOL
OSOG,i | Share of operational devices in year y |  | Fraction | Monitoring survey
Ci | Capacity of solar home system by consumer i |  | kW | Report from IDCOL
Box 3: Formulas of Baseline Emissions
Option 1: Trend-adjusted projection of historical fuel consumption (i.e., kerosene) approach
BEy | Baseline emissions in year y (tCO2)
OSOG,i | Share of operational devices in year y (fraction)
Nj,y | Number of kerosene lamps per device type j in year y
Number of solar home systems type j since the start of the activity, in year y
Kerosene consumption per lamp that replaces a device type j in the year y (t/y)
NCV | Net calorific value of kerosene (GJ/t)
Emission factor of kerosene (tCO2/GJ)
j | Index for device type (i.e., system sizes)
Index for the total number of device types
Option 2: Electricity delivered by project renewable electricity generation system based on the system capacity
BEy | Baseline emissions in year y (tCO2)
NOG | Number of new solar home systems since the start of the activity, in year y
OSOG,i | Share of operational devices in year y (fraction)
ECOG,i | Calculated annual electricity consumption in solar home system by consumer i (MWh)
i | Index for solar home system consumers
EFOG,i | Baseline emission factor for solar home system by consumer i (tCO2/MWh)
Ci | Capacity of solar home system by consumer i (MW)
Av | Solar availability in Rwanda (%)
8760 | Hours per year
ECOG,i | Calculated annual electricity consumption in solar home system by consumer i (MWh)
1 | Emission factor for consumption greater than 55 kWh (tCO2/MWh)
0.15 | Emissions from consumption below 55 kWh (i.e., 0.055 MWh x 2.72 tCO2/MWh) (tCO2)
Box 4: Calculation of Activity Emissions
There are no activity emissions or leakage emissions from solar PV electricity generation, total emission reductions for the entire activity are therefore: AEy = 0
Box 5: Calculation of LeakageEmissions
Because there are no leakage effects from solar PV electricity generation: LEy = 0
Box 6: Calculation of Emission Reductions
ERy = BEy
ERy | Total emission reductions in year y (tCO2)
BEy | Baseline emissions for electrification in year y (tCO2)

## C. Monitoring data and ER (O1)
Monitoring data for Solar Home Systems
Start of crediting period |  |  |  | Days of the period | 0 | Emission factor per lamp per year | 0.11243 | tCO2/y
End of crediting period |  |  |  | Operational share
Total ER for the period |  | 0 | tCO2
Number of SHS |  | 0
| Device capacity (W) | Replaced lamps | Number of devices | tCO2
| 20 | 1 |  | 0
| 21 | 1 |  | 0
| 30 | 1 |  | 0
| 36 | 1 |  | 0
| 40 | 2 |  | 0
| 42 | 2 |  | 0
| 45 | 2 |  | 0
| 50 | 2 |  | 0
| 55 | 2 |  | 0
| 60 | 2 |  | 0
| 63 | 2 |  | 0
| 65 | 2 |  | 0
| 70 | 2 |  | 0
| 75 | 2 |  | 0
| 80 | 3 |  | 0
| 83 | 3 |  | 0
| 85 | 3 |  | 0
| 100 | 3 |  | 0
| 120 | 3 |  | 0
| 130 | 4 |  | 0
| 135 | 4 |  | 0

## C. Monitoring data and ER (O2)
Monitoring data for Solar Home Systems
Start of crediting period |  | 2022-01-01 |  | Days of the period |  |  |  | 365
End of crediting period |  | 2023-01-01 |  | Share of operational SHS device OSOG,i in the period |  |  |  | 100%
Total ER for the period |  | 0.38028
Number of SHS |  | 4
Starting operations date | HH ID | Product name | SHS serial number | Capacity of SHS (W) | Number of days in the period | Operational share per device in the period | ECOG,i (MWh) | EFOG,i (tCO2/MWh) | Annual emissions per SHS (tCO2) | Total emissions / SHS for the period (tCO2) | Cumulative emissions (tCO2)
2022-01-01 |  | Sample |  | 30 | 365 | 1 | 0.034952 | 2.72 | 0.095071 | 0.095071 | 0.095071
2022-01-01 |  | Sample |  | 30 | 365 | 1 | 0.034952 | 2.72 | 0.095071 | 0.095071 | 0.19014
2022-01-01 |  | Sample |  | 30 | 365 | 1 | 0.034952 | 2.72 | 0.095071 | 0.095071 | 0.28521
2022-01-01 |  | Sample |  | 30 | 365 | 1 | 0.034952 | 2.72 | 0.095071 | 0.095071 | 0.38028
.

## D. SHS products and capacity
Product name in Database | Official Product Name | Capacity (W)
Model | Name
Sample | sample | 30

## Sheet5 (hidden)
Household
Commercial building
Industrial facility