## Environmental Part
Package_WD_07A Summary (Environmental Part)
General Information | [5 empty] | B1 Environmental Features | [5 empty] | B2 Pre Construction Phase |  |  |  | B3 Construction Phase | [5 empty] | B4 Operation Phase |  |  |  | Section Summary (Sub-project interventions) |  |  | Section_D Summary (Pre-Construction Phase) |  |  |  | Section_D Summary (Construction Phase) | [5 empty] | Section_D Summary (Operational Phase)
Sl.No | Package ID | Camp | Block | Lat | Long | Landslide potential | Wildlife Issue | Forest Issue | Distance Between Tubewll site to nearby Toilet (feet) | Access Road | Approx. Area Required (sqm) | Construction Materials storage issue | Existing drainage channel (Rivers, canals) Issue | Aquatic ecosystems Issue | Traffic movement Issue | Solid & Liquid waste Issue | Stagnant Water Risk | Existing drainage channel (Rivers, canals) Issue | Aquatic ecosystems Issue | Land Erosion Issue | Traffic movement Issue | Stagnant Water Risk | Economic Development | Land Erosion Issue | Traffic movement Issue | Air Quality Impact | Soil Impact | Hydrology (SW & GW) Impact | Sanitation, water supply Impact | Storage of construction materials Impact | Impact on existing drainage channel (Rivers, canals) | Transportation Impact | Wastes (earth, mud) Impact | Water Stagnant Impact | Impact on existing drainage channel (Rivers, canals) & aquatic ecosystems | Land Erosion Issue | Noise Pollution Impact | Air Pollution Impact | Stagnant Water Impact | Erosion of land Impact | Injuries to operation and maintenance workers | Air Pollution and Noise from Traffic Movement
1 | 07B | 5 | AA-43 | 21.2006 | 92.1546 | Low | None | None | 32 | Yes (only foot path) | 3 | Yes | Low | None | None | Yes | Medium | Low | Low | Low | Yes | Low | Yes | Low | Yes | Low | Low | Low | Low | Low | Low | Low | Medium | Medium | Low | Low | Low | Low | Low | Low | Low | Low
2 |  |  | F-1 | 21.2014 | 92.156 | Low | None | None | 30 | Yes (only foot path) | 3 | Yes | Low | None | None | Yes | Medium | Low | Low | Low | Yes | Low | Yes | Low | Yes | Low | Low | Low | Low | Low | Low | Low | Medium | Medium | Low | Low | Low | Low | Low | Low | Low | Low
3 |  |  | F-1 | 21.2011 | 92.1559 | Low | None | None | 35 | Yes (only foot path) | 3 | Yes | Low | None | None | Yes | Medium | Low | Low | Low | Yes | Low | Yes | Low | Yes | Low | Low | Low | Low | Low | Low | Low | Medium | Medium | Low | Low | Low | Low | Low | Low | Low | Low
4 |  |  | A-43 | 21.2007 | 92.1557 | Low | None | None | 30 | Yes (only foot path) | 3 | Yes | Low | None | None | Yes | Medium | Low | Low | Low | Yes | Low | Yes | Low | Yes | Low | Low | Low | Low | Low | Low | Low | Medium | Medium | Low | Low | Low | Low | Low | Low | Low | Low
5 |  |  | EE-E3 | 21.2019 | 92.152 | Low | None | None | 28 | Yes (only foot path) | 3 | Yes | Low | None | None | Yes | Medium | Low | Low | Low | Yes | Low | Yes | Low | Yes | Low | Low | Low | Low | Low | Low | Low | Medium | Medium | Low | Low | Low | Low | Low | Low | Low | Low
6 |  |  | EE-E3 | 21.2017 | 92.1521 | Low | None | None | 33 | Yes (only foot path) | 3 | Yes | Low | None | None | Yes | Medium | Low | Low | Low | Yes | Low | Yes | Low | Yes | Low | Low | Low | Low | Low | Low | Low | Medium | Medium | Low | Low | Low | Low | Low | Low | Low | Low
7 |  |  | EE-2 | 21.2044 | 92.1524 | Low | None | None | 35 | Yes (only foot path) | 3 | Yes | Low | None | None | Yes | Medium | Low | Low | Low | Yes | Low | Yes | Low | Yes | Low | Low | Low | Low | Low | Low | Low | Medium | Medium | Low | Low | Low | Low | Low | Low | Low | Low
8 |  |  | EE-1 | 21.2045 | 92.1527 | Low | None | None | 30 | Yes (only foot path) | 3 | Yes | Low | None | None | Yes | Medium | Low | Low | Low | Yes | Low | Yes | Low | Yes | Low | Low | Low | Low | Low | Low | Low | Medium | Medium | Low | Low | Low | Low | Low | Low | Low | Low
9 |  |  | EE-E3 | 21.2015 | 92.1517 | Low | None | None | 37 | Yes (only foot path) | 3 | Yes | Low | None | None | Yes | Medium | Low | Low | Low | Yes | Low | Yes | Low | Yes | Low | Low | Low | Low | Low | Low | Low | Medium | Medium | Low | Low | Low | Low | Low | Low | Low | Low
10 |  |  | EE-E3 | 21.2018 | 92.1527 | Low | None | None | 35 | Yes (only foot path) | 3 | Yes | Low | None | None | Yes | Medium | Low | Low | Low | Yes | Low | Yes | Low | Yes | Low | Low | Low | Low | Low | Low | Low | Medium | Medium | Low | Low | Low | Low | Low | Low | Low | Low
11 |  |  | EE-2 | 21.2041 | 92.1528 | Low | None | None | 35 | Yes (only foot path) | 3 | Yes | Low | None | None | Yes | Medium | Low | Low | Low | Yes | Low | Yes | Low | Yes | Low | Low | Low | Low | Low | Low | Low | Medium | Medium | Low | Low | Low | Low | Low | Low | Low | Low
12 |  |  | AA-3 | 21.2037 | 92.1516 | Low | None | None | 30 | Yes (only foot path) | 3 | Yes | Low | None | None | Yes | Medium | Low | Low | Low | Yes | Low | Yes | Low | Yes | Low | Low | Low | Low | Low | Low | Low | Medium | Medium | Low | Low | Low | Low | Low | Low | Low | Low
13 |  |  | FE-3 | 21.2029 | 92.152 | Low | None | None | 30 | Yes (only foot path) | 3 | Yes | Low | None | None | Yes | Medium | Low | Low | Low | Yes | Low | Yes | Low | Yes | Low | Low | Low | Low | Low | Low | Low | Medium | Medium | Low | Low | Low | Low | Low | Low | Low | Low
14 |  |  | G-61 | 21.2029 | 92.1483 | Low | None | None | 38 | Yes (only foot path) | 3 | Yes | Low | None | None | Yes | Medium | Low | Low | Low | Yes | Low | Yes | Low | Yes | Low | Low | Low | Low | Low | Low | Low | Medium | Medium | Low | Low | Low | Low | Low | Low | Low | Low
15 |  |  | G-61 | 21.2036 | 92.149 | Low | None | None | 36 | Yes (only foot path) | 3 | Yes | Low | None | None | Yes | Medium | Low | Low | Low | Yes | Low | Yes | Low | Yes | Low | Low | Low | Low | Low | Low | Low | Medium | Medium | Low | Low | Low | Low | Low | Low | Low | Low
16 |  |  | B-57 | 21.2028 | 92.15 | Low | None | None | 35 | Yes (only foot path) | 3 | Yes | Low | None | None | Yes | Medium | Low | Low | Low | Yes | Low | Yes | Low | Yes | Low | Low | Low | Low | Low | Low | Low | Medium | Medium | Low | Low | Low | Low | Low | Low | Low | Low
17 |  |  | G-53 | 21.2036 | 92.1495 | Low | None | None | 33 | Yes (only foot path) | 3 | Yes | Low | None | None | Yes | Medium | Low | Low | Low | Yes | Low | Yes | Low | Yes | Low | Low | Low | Low | Low | Low | Low | Medium | Medium | Low | Low | Low | Low | Low | Low | Low | Low
18 |  |  | B-57 | 21.2031 | 92.1498 | Low | None | None | 32 | Yes (only foot path) | 3 | Yes | Low | None | None | Yes | Medium | Low | Low | Low | Yes | Low | Yes | Low | Yes | Low | Low | Low | Low | Low | Low | Low | Medium | Medium | Low | Low | Low | Low | Low | Low | Low | Low
19 |  |  | G-61 | 21.2041 | 92.1486 | Low | None | None | 30 | Yes (only foot path) | 3 | Yes | Low | None | None | Yes | Medium | Low | Low | Low | Yes | Low | Yes | Low | Yes | Low | Low | Low | Low | Low | Low | Low | Medium | Medium | Low | Low | Low | Low | Low | Low | Low | Low
20 |  |  | DE-3 | 21.1944 | 92.1687 | Low | None | None | 35 | Yes (only foot path) | 3 | Yes | Low | None | None | Yes | Medium | Low | Low | Low | Yes | Low | Yes | Low | Yes | Low | Low | Low | Low | Low | Low | Low | Medium | Medium | Low | Low | Low | Low | Low | Low | Low | Low
21 |  |  | EG-2 | 21.2027 | 92.1482 | Low | None | None | 35 | Yes (only foot path) | 3 | Yes | Low | None | None | Yes | Medium | Low | Low | Low | Yes | Low | Yes | Low | Yes | Low | Low | Low | Low | Low | Low | Low | Medium | Medium | Low | Low | Low | Low | Low | Low | Low | Low
22 |  |  | B-57 | 21.153 | 92.6494 | Low | None | None | 35 | Yes (only foot path) | 3 | Yes | Low | None | None | Yes | Medium | Low | Low | Low | Yes | Low | Yes | Low | Yes | Low | Low | Low | Low | Low | Low | Low | Medium | Medium | Low | Low | Low | Low | Low | Low | Low | Low
23 |  |  | B-57 | 21.2021 | 92.1506 | Low | None | None | 40 | Yes (only foot path) | 3 | Yes | Low | None | None | Yes | Medium | Low | Low | Low | Yes | Low | Yes | Low | Yes | Low | Low | Low | Low | Low | Low | Low | Medium | Medium | Low | Low | Low | Low | Low | Low | Low | Low
24 |  |  | EE-6 | 21.1215 | 92.9128 | Low | None | None | 37 | Yes (only foot path) | 3 | Yes | Low | None | None | Yes | Medium | Low | Low | Low | Yes | Low | Yes | Low | Yes | Low | Low | Low | Low | Low | Low | Low | Medium | Medium | Low | Low | Low | Low | Low | Low | Low | Low
25 |  |  | EE-6 | 21.1215 | 92.9115 | Low | None | None | 40 | Yes (only foot path) | 3 | Yes | Low | None | None | Yes | Medium | Low | Low | Low | Yes | Low | Yes | Low | Yes | Low | Low | Low | Low | Low | Low | Low | Medium | Medium | Low | Low | Low | Low | Low | Low | Low | Low
26 |  |  | EE-6 | 21.1212 | 92.9113 | Low | None | None | 30 | Yes (only foot path) | 3 | Yes | Low | None | None | Yes | Medium | Low | Low | Low | Yes | Low | Yes | Low | Yes | Low | Low | Low | Low | Low | Low | Low | Medium | Medium | Low | Low | Low | Low | Low | Low | Low | Low
27 |  |  | G-53 | 21.2023 | 92.15 | Low | None | None | 35 | Yes (only foot path) | 3 | Yes | Low | None | None | Yes | Medium | Low | Low | Low | Yes | Low | Yes | Low | Yes | Low | Low | Low | Low | Low | Low | Low | Medium | Medium | Low | Low | Low | Low | Low | Low | Low | Low

## Social Part
Package_WD_07A Summary (Social Part)
Sl.No | Package ID | Camp | Block | Lat | Long | Will the project potentially involve an influx of workers to the project location, and will the influx be considered significant for the local community? | Is the project located in a rural or remote area? | Section C1, General Labor Influx Screening | Section C2, Land acquisition and stakeholder screening | COVID-19 issue fot the sub-project intervention | Section C3, Social Capital Format | Photos
1 | 07B | 5 | AA-43 | 21.2006 | 92.1546 | Under the sub-project of Deep Tara Tube Well (DTTW) at DRP Camp 5 the labor influx is not a significant issue. Total skilled Labor:1-2, unskilled labor 3-5 need per DTTW construction . All the unskilled labor will be engaged from the DRP community. No additional foreign labor will be engaged. All the skilled labor will stay at labor shed within the camp. The frequency and extent of contact, communicate between the local community and outsiders are limited and controlled by the respective IOM , SMC and CIC management. Noted that, the incoming workers will be very low in numbers, so there will be no competition to use those resources. | Yes , obviously the sub- project Of DTTW costruction and O&M located in a remote hilly and corrugated. The frequency and extent of contact, communicate between the local community and outsiders are limited and controlled by the respective CIC. After sattlement of DRP, the area isn’t sensitive at environmental conditions. In this scheme area, no elephant migration routes exists (ref. IUCN). The NGOF is the WASH camp focal , UNHCR is acting area focal agency at Camp 5. About 75-100 DRP people will directly benefited from the sub-project (DTTW) to meet their safe dringking water craisis. | Regarding General Labor Influx screening process under the sub-project ( DTTW) establishment in the proposed areas, it has been reveled that no scope to arise labor influx situation. Total skilled Labor: 1-2, unskilled labor 3-5 need per DTTW installation. All of the unskilled labor will be engaged from the DRP community. No any foreign labor will be engaged. To establish the scheme tasks, some outsider labor, technicians will be engaged over there; so scope to arise social conflict may be raised. A complete Gender action plan already developed and approved, a full time Gender Specialist of this project has been assigned to oversee the GBV based issues for this subproject. The gender and gender-based violence issues (i.e. human trafficking, eve teasing, etc.) are being addressed through mainstreaming activities. As the mitigation measure the Social Safeguard team and GRC has been following the respective GRM, will aware on GBV and motivate the community through consultation meeting, counseling. Given the sensitivities in the camps areas (social, cultural, religious, gender, disabilities, orphan. No DRP shelters will be affected. However, during construction if any shelters require to shift, mitigation measures will be taken according to RPF. Consultations will be conducted with stakeholders, camp and block focal persons, and site management. During construction, if any shelters are affected, contractors are responsible to mitigate the impacts following the RPF as well. | No, land acquisition will be needed for this sub-project (DTTW) at the proposed DRP Camp 5 sites. The ownership of the land is Government , managed by CiC and lands are currently empty.The land is selected with the recommendation of CIC SMC & Local DPHE and assigned UN agencies . | Labor and Contractors management during COVID-19: For the sub-projects involving construction/civil works, contractors will develop specific procedures or plans so that adequate precautions are in place to prevent or minimize an outbreak of COVID-19, and what should be done if a worker gets sick : • Assessing the characteristics of the workforce, including those with underlying health issues or who may be otherwise at risk • Confirming workers are fit for work, to include temperature testing and refusing entry to sick workers • Considering ways to minimize entry/exit to site or the workplace, and limiting contact between workers and the community/general public • Training workers on hygiene and other preventative measures, and implementing a communication strategy for regular updates on COVID-19 related issues and the status of affected workers • Treatment of workers who are or should be self-isolating and/or are displaying symptoms • Assessing risks to continuity of supplies of medicine, water, fuel, food and PPE, taking into account international, national and local supply chains • Reduction, storage and disposal of medical waste • Adjustments to work practices, to reduce the number of workers and increase social distancing • Expanding health facilities on-site compared to usual levels, developing relationships with local health care facilities and organize for the treatment of sick workers • Building worker accommodations further apart, or having one worker accommodation in a more isolated area, which may be easily converted to quarantine and treatment facilities, if needed • Establishing a procedure to follow if a worker becomes sick (following WHO guidelines) • Implementing a communication strategy with the community, community leaders and local government in relation to COVID-19 issues on the site. For supporting health facilities, plans or procedures will be in place to address the following issues: • Obtaining adequate supplies of medical PPE, including gowns, aprons, curtains; medical masks and respirators (N95 or FFP2); gloves (medical, and heavy duty for cleaners); eye protection (goggles or face screens); hand washing soap and sanitizer; and effective cleaning equipment. Where relevant PPE cannot be obtained, the plan should consider viable alternatives, such as cloth masks, alcohol-based cleansers, hot water for cleaning and extra handwashing facilities, until such time as the supplies are available • Training medical staff on the latest WHO advice and recommendations on the specifics of COVID-19 • Conducting enhanced cleaning arrangements, including thorough cleaning (using adequate disinfectant) of catering facilities/canteens/food/drink facilities, latrines/toilets/showers, common areas, including door handles, floors and all surfaces that are touched regularly. • Training and providing cleaning staff with adequate PPE when cleaning consultation rooms and facilities used to treat infected patients • Implementing a communication strategy/plan to support regular communication, accessible updates and clear messaging to health workers, regarding the spread of COVID-19 in nearby locations, the latest facts and statistics, and applicable procedures. | Aiming to seek necessary support to accompish DTTW schemes in the E&S Screening Process we have listed down the concerned social institutes/bodies working in the camp area, intended project influence areas to enlist them for the possible inclusion in the management, and monitoring of the sub-projects. List the name of social institutes/ bodies under the given categorization along with the following information. Use separate sheet for each category of social institute/body. The information can be collected through secondary sources such as UNO Office or different development organizations that are involved with the community crisis projects, i.e.; Bangladesh Government agencies - Mr. Mahbubul Alam Talukder, RRRC Commissioner , CXB, Email rrccox@yahoo.com Engr. Ritthick Chowdhury, DPHE , Executive Engineer, CXB, Email. chowritthick@gmail.com Md. Kamal Hossain , dccoxsbazar@mopa.gov.bd,Camp-in-Charge, Camp 5 (Deputy Secretary) camp17@rrrc.gov.bd, UN Agencies - WSC -IOM, UNICEF , WFP , FAO , UNHCR,UNFPA ( ) Damian Seal , WASH Sector Coordinator UNICEF, dseal@unicef.org Tanvir Ahmed , WASH Information Management Officer, UNICEF taahmed@unicef.org Asif Arafat Sector Coordinator WASH, ACF washsecco-cox@actionagainsthunger.org.
2 |  |  | F-11 | 21.2014 | 92.156 | Same as above. | Same as above. | Same as above. | Same as above. | Same as above. | Same as above.
3 |  |  | F-11 | 21.2011 | 92.1559 | Same as above. | Same as above. | Same as above. | Same as above. | Same as above. | Same as above.
4 |  |  | A-43 | 21.2007 | 92.1557 | Same as above. | Same as above. | Same as above. | Same as above. | Same as above. | Same as above.
5 |  |  | DE-3 | 21.2019 | 92.152 | Same as above. | Same as above. | Same as above. | Same as above. | Same as above. | Same as above.
6 |  |  | DE-3 | 21.2017 | 92.1521 | Same as above. | Same as above. | Same as above. | Same as above. | Same as above. | Same as above.
7 |  |  | EE-2 | 21.2044 | 92.1524 | Same as above. | Same as above. | Same as above. | Same as above. | Same as above. | Same as above.
8 |  |  | EE-1 | 21.2045 | 92.1527 | Same as above. | Same as above. | Same as above. | Same as above. | Same as above. | Same as above.
9 |  |  | DD-3 | 21.2015 | 92.1517 | Same as above. | Same as above. | Same as above. | Same as above. | Same as above. | Same as above.
10 |  |  | DE-3 | 21.2018 | 92.1527 | Same as above. | Same as above. | Same as above. | Same as above. | Same as above. | Same as above.
11 |  |  | EE-2 | 21.2041 | 92.1528 | Same as above. | Same as above. | Same as above. | Same as above. | Same as above. | Same as above.
12 |  |  | AA-3 | 21.2037 | 92.1516 | Same as above. | Same as above. | Same as above. | Same as above. | Same as above. | Same as above.
13 |  |  | FE-3 | 21.2029 | 92.152 | Same as above. | Same as above. | Same as above. | Same as above. | Same as above. | Same as above.
14 |  |  | G-61 | 21.2029 | 92.1483 | Same as above. | Same as above. | Same as above. | Same as above. | Same as above. | Same as above.
15 |  |  | G-61 | 21.2036 | 92.149 | Same as above. | Same as above. | Same as above. | Same as above. | Same as above. | Same as above.
16 |  |  | B-57 | 21.2028 | 92.15 | Same as above. | Same as above. | Same as above. | Same as above. | Same as above. | Same as above.
17 |  |  | G-53 | 21.2036 | 92.1495 | Same as above. | Same as above. | Same as above. | Same as above. | Same as above. | Same as above.
18 |  |  | B-57 | 21.2031 | 92.1498 | Same as above. | Same as above. | Same as above. | Same as above. | Same as above. | Same as above.
19 |  |  | G-61 | 21.2041 | 92.1486 | Same as above. | Same as above. | Same as above. | Same as above. | Same as above. | Same as above.
20 |  |  | DE-3 | 21.1944 | 92.1687 | Same as above. | Same as above. | Same as above. | Same as above. | Same as above. | Same as above.
21 |  |  | EG-2 | 21.2027 | 92.1482 | Same as above. | Same as above. | Same as above. | Same as above. | Same as above. | Same as above.
22 |  |  | B-57 | 21.153 | 92.6494 | Same as above. | Same as above. | Same as above. | Same as above. | Same as above. | Same as above.
23 |  |  | B-57 | 21.2021 | 92.1506 | Same as above. | Same as above. | Same as above. | Same as above. | Same as above. | Same as above.
24 |  |  | EE-6 | 21.1215 | 92.9128 | Same as above. | Same as above. | Same as above. | Same as above. | Same as above. | Same as above.
25 |  |  | EE-6 | 21.1215 | 92.9115 | Same as above. | Same as above. | Same as above. | Same as above. | Same as above. | Same as above.
26 |  |  | EE-6 | 21.1212 | 92.9113 | Same as above. | Same as above. | Same as above. | Same as above. | Same as above. | Same as above.
27 |  |  | G-53 | 21.2023 | 92.15 | Same as above. | Same as above. | Same as above. | Same as above. | Same as above. | Same as above.